## complete wiring layout
Component | Component Pin | NodeMCU Pin | Pin Function / Hardware Description
NRF24L01 | GND | GND | Ground Rail
(Wireless) | VCC | 3V3 | CRITICAL: 3.3V ONLY. 5V will burn out the RF chip.
| CE | D3 (GPIO0) | Chip Enable (Controlled by RF24 Library)
| CSN | D4 (GPIO2) | Chip Select Not (Controlled by RF24 Library)
| SCK | D5 (GPIO14) | Hardware SPI Clock Line
| MISO | D6 (GPIO12) | Hardware SPI Master In Slave Out
| MOSI | D7 (GPIO13) | Hardware SPI Master Out Slave In
All 4 LCDs | GND | GND | Shared System Ground
(I2C Bus) | VCC | VIN (or Ext 5V) | 5V Power Input required for crisp character display
| SDA | D2 (GPIO4) | Shared I2C Data Line
| SCL | D1 (GPIO5) | Shared I2C Clock Line
Buzzer | GND / - | GND | Shared System Ground
(Active Low) | VCC / + | 3V3 (or 5V) | Power input for the module's onboard transistor
| I/O / SIG | D0 (GPIO16) | Trigger Control Line (Keeps D5 clear for NRF SPI)
🔧 I2C Backpack Address Jumper Layout Because all four LCD displays share the same physical I2C pins (D1 and D2), you must separate them using the hardware address bridges (A0, A1, A2) on the back of each PCF8574 I2C backpack board. Use a drop of solder to link the pads according to this layout: LCD 1 (0x27): Leave A0, A1, A2 all open (Default out-of-the-box state). LCD 2 (0x26): Bridge A0 only (A1, A2 left open). LCD 3 (0x25): Bridge A1 only (A0, A2 left open). LCD 4 (0x24): Bridge A0 and A1 together (A2 left open).
https://app.cirkitdesigner.com/project/f21e460e-5aa5-4c5b-97b6-cbf25342244f