## give all wiring layout of trans
Component | Component Pin | ESP32 GPIO Pin | Description / Notes
nRF24L01 | VCC | 3V3 | Use a stable 3.3V power source
| GND | GND | Common Ground
| CE | GPIO 4 | Chip Enable
| CSN | GPIO 5 | SPI Chip Select
| SCK | GPIO 18 | SPI Clock
| MOSI | GPIO 23 | SPI Master Out Slave In
| MISO | GPIO 19 | SPI Master In Slave Out
QMC5883P | VCC | 3V3 | 3.3V Power
| GND | GND | Common Ground
| SCL | GPIO 22 | I2C Clock
| SDA | GPIO 21 | I2C Data
Buttons | B1 (Straight) | GPIO 13 | Connect opposite leg to GND
| B2 (Right) | GPIO 14 | Connect opposite leg to GND
| B3 (U-Turn) | GPIO 25 | Connect opposite leg to GND
| B4 (Left) | GPIO 26 | Connect opposite leg to GND
| Master Stop | GPIO 27 | Connect opposite leg to GND
LEDs | LED 1 (Straight) | GPIO 12 | Via 220Ω resistor to Anode
| LED 2 (Right) | GPIO 15 | Via 220Ω resistor to Anode
| LED 3 (U-Turn) | GPIO 32 | Via 220Ω resistor to Anode
| LED 4 (Left) | GPIO 33 | Via 220Ω resistor to Anode
https://app.cirkitdesigner.com/project/3fe271bb-95fe-4eee-9745-ab6be8f6a688